## Chemicals Combined
Combined Prohibited and Restricted Chemical Lists This document is a combined and alphabetized list of the Prohibited and Restricted Chemicals as defined and listed in the Rules and Regulations Governing Schools in the State of Colorado, 6 CCR 1010-6, Appendices A, B, and B2. This combined list can be used as a supplement to the Rules and Regulations and as a quick reference format when conducting such activities as a chemical inventory or during the chemical procurement process. Shelf life descriptions are provided for each chemical to assist in evaluating a timeframe for safe chemical use and storage. In general, chemical shelf life descriptions are as follows: POOR - less than 1 year; FAIR - 1 to 3 years; GOOD - 3 to 5 years; and EXCELLENT or INDEFINITE - greater than 5 years. Additional oversight for chemicals with a shelf life of less than 3 years is important to ensure that they are not stored or used past their shelf life or expiration date, at which point they may become unstable and dangerous. Completion of Table 2 on the Restricted Chemical Variance Application Form is required for any chemicals with a shelf life of less than 3 years and/or those chemicals that are known to have issues with container integrity or other hazards associated with their use and storage in a school environment. Please see "Limited Shelf Life – Table 2 Required?" column on this list before completing the variance application form. Please note that the hazard information and shelf life descriptions provided for the listed chemicals is not intended to address all safety concerns. Before attempting to work with any new chemical, review and comply with information provided on the Safety Data Sheet (SDS). In addition to this document, please refer to the Rules and Regulations Governing Schools in the State of Colorado, 6 CCR 1010-6, available at https://www.colorado.gov/pacific/cdphe/colorado-health-safety-regulations-schools.
NAME | CHEMICAL CLASS | FORMULA | CAS # | Hazard | Shelf Life | Limited Shelf Life – Table 2 Required? | Storage Configuration
1-Naphthol (alpha Naphthol) | Restricted | C10H7OH | 90-15-3 | toxic | Indefinite | NO | NA
2,2,4-Trimethylpentane | Restricted | C8H18 | 540-84-1 | highly flammable; toxic | Limited; refer to expiration date on label | YES | O-3 Flam Cabinet
2-Butanol (sec-Butyl Alcohol) | PROHIBITED | C2H5CH(OH)CH3 | 78-92-2 | may form explosive peroxides upon concentration | NA | NA | O-2 Flam Cabinet
2-Butanone (Methyl Ethyl Ketone or MEK) | Restricted | CH3COC2H5 | 78-93-3 | highly flammable; may form explosive peroxides | Good | NO | O-4 Flam Cabinet
2-Chlorophenyl Isocyanate | Restricted | C7H4ClNO | 3320-83-0 | poison; highly flammable | Fair | YES | NA
Acetal (1,1-Diethoxyethane) | PROHIBITED | C6H14O2 | 105-57-7 | may form explosive peroxides upon concentration; toxic | NA | NA | O-4 Flam Cabinet
Acetaldehyde (Ethanal) | PROHIBITED | CH3CHO | 75-07-0 | may form explosive peroxides upon concentration; possibly carcinogenic to humans; highly flammable | NA | NA | O-3 Flam Cabinet
Acetamide | Restricted | CH3CONH2 | 60-35-5 | possibly carcinogenic to humans | Poor; deliquescent | YES | O-2 Flam Cabinet
Acetanilide (n-Phenylacetamide or Acetamidobenzene) | Restricted | CH3CONHC6H5 | 103-84-4 | combustible; irritant | Indefinite | NO | O-2 Flam Cabinet
Acetic Acid | Restricted | CH3COOH | 64-19-7 | flammable; corrosive | Good | NO | O-1 Flam Cabinet
Acetic Anhydride | Restricted | (CH3CO)2O | 108-24-7 | water-reactive; corrosive; flammable | Good | NO | O-1 Flam Cabinet
Acetone | Restricted | CH3COCH3 | 67-64-1 | highly flammable; inhalation hazard | Good | NO | O-4 Flam Cabinet
Acetyl Halides (e.g., Acetyl Fluoride, Acetyl Chloride, Acetyl Bromide, Acetyl Iodide) | PROHIBITED |  |  | respiratory irritant, toxic; violent reaction with water; dangerous fire risk | NA | NA | O-4 Acid Cabinet
Acetyl Nitrate | PROHIBITED | CH3CONO3 | 591-09-3 | shock sensitive | NA | NA | NA
Acetylcholine Bromide | Restricted | C7H16BrNO2 | 66-23-9 | toxic; irritant | Good | NO | O-9
Acridine Orange | Restricted | C17H19N3 | 10127-02-3 | irritant | Fair (48 months) | YES | O-9
Acrolein | PROHIBITED | CH2CHCHO | 107-02-8 | flammable and reactive; may be fatal if ingested, inhaled, or absorbed through the skin | NA | NA | O-3 Flam Cabinet
Acrylic Acid (Propenoic Acid) | PROHIBITED | H2CCHCO2H | 79-10-7 | may form explosive peroxides; reactive; corrosive | NA | NA | O-1 Flam Cabinet
Acrylonitrile | PROHIBITED | CH2CHCN | 107-13-1 | may form explosive peroxides; possibly carcinogenic to humans; flammable; reactive | NA | NA | O-7 Flam Cabinet
Adipoyl Chloride | Restricted | ClOC(CH2)4COCl | 111-50-2 | corrosive | Poor | YES | O-1
Alcohols (Allylic, Benzylic) Note: Alcohols are referred to as allylic or benzylic if the hydroxyl group is bonded to an allylic carbon atom (adjacent to a C=C double bond) or a benzylic carbon atom (next to a benzene ring), respectively. (e.g., 3-penten-2-ol; 2-propen-1-ol (allyl alcohol), 1-phenylethanol, phenylmethanol (benzyl alcohol), diphenylmethanol (diphenylcarbinol), triphenylmethanol (triphenylcarbinol)). | PROHIBITED |  |  | may form explosive peroxides upon concentration | NA | NA | O-2 Flam Cabinet
Alizarin Red | Restricted | C14H7NaO7S | 130-22-3 | toxic | Indefinite | NO | O-9
Alkyl Aluminum Chloride | Restricted | Unavailable | Unavailable | water reactive | Poor; deliquescent | YES | NA
Alkyl-Substituted Cycloaliphatics Note: Methyl-, ethyl-, propyl-, butyl- are common alkyl substituents. A cycloaliphatic is a cyclic hydrocarbon such as cyclopropane, cyclobutane, or cyclohexane (e.g., tert-butylcycloheptane or 1-cyclobutyl-4-methylpentane). | PROHIBITED |  |  | may form explosive peroxides upon concentration | NA | NA | O-3 Flam Cabinet
Aluminum (Powder) | Restricted | Al | 7429-90-5 | water-reactive; strong reducing agent; pyrophoric | Indefinite | NO | I-1
Aluminum Acetate | Restricted | Al(C2H3O2)2OH | 142-03-0 | toxic | Good | NO | NA
Aluminum Bromide | Restricted | AlBr3 | 7727-15-3 | air- and water-reactive; corrosive | Fair | YES | I-2
Aluminum Chloride Hexahydrate | Restricted | AlCl3·6H2O | 7784-13-6 | water-reactive; corrosive | Poor; deliquescent | YES | I-2
Aluminum Chloride, Anhydrous (25 g limit) | DEMO ONLY | AlCl3 | 7446-70-0 | air-and water-reactive; fumes in moist air form toxic gas | Good | NO | I-2
Aluminum Fluoride | Restricted | AlF3 | 7784-18-1 | water-reactive; corrosive; inhalation hazard | Fair | YES | I-2
Aluminum Hydroxide | Restricted | Al(OH)3 | 21645-51-2 | possibly toxic | Indefinite | NO | I-4 Base Cabinet
Aluminum Nitrate | Restricted | Al(NO3)3·9H2O | 7784-27-2 | strong oxidizer | Indefinite | NO | I-3
Aluminum Phosphide | PROHIBITED | AlP | 20859-73-8 | water-reactive; generates poisonous and explosive gas when in contact with air or moisture | NA | NA | I-5
Aluminum Tetrahydroborate (Aluminum Borohyrdide) | Restricted | Al(BH4)3 | 16962-07-5 | poison; air- and water–reactive; pyrophoric; strong reducing agent | Fair | YES | I-1 Flam Cabinet
Amatol (TNT and Ammonium Nitrate mixture) | PROHIBITED |  |  | explosive | NA | NA | NA
Ammonal (TNT, Ammonium Nitrate, and Aluminum Powder Mixture) | PROHIBITED |  |  | explosive | NA | NA | NA
Ammonia Solutions in Water | Restricted | NH3 | 7664-41-7 | corrosive; reactive; toxic | Indefinite | NO | I-4 Base Cabinet
Ammonia, Anhydrous | Restricted | NH3 | 7664-41-7 | poison; water-reactive; inhalation hazard; corrosive | Indefinite | NO | Gas - Poison
Ammonium Acetate | Restricted | NH4C2H3O2 | 631-61-8 | inhalation hazard; irritant | Poor; deliquescent | YES | I-2
Ammonium Bicarbonate | Restricted | NH4HCO3 | 1066-33-7 | inhalation hazard; irritant | Good | NO | I-4
Ammonium Bromate | PROHIBITED | NH4BrO3 | 13843-59-9 | shock sensitive | NA | NA | I-6
Ammonium Bromide | Restricted | NH4Br | 12124-97-9 | inhalation hazard; irritant | Fair to poor; hygroscopic | YES | I-2
Ammonium Carbonate | Restricted | NH4CO3 | 10361-29-2 | inhalation hazard; irritant | Indefinite | NO | I-4
Ammonium Chlorate | PROHIBITED | NH4ClO3 | 10192-29-7 | strong oxidizer; explosive | NA | NA | I-6
Ammonium Chloride | Restricted | NH4Cl | 12125-02-9 | toxic; inhalation hazard; irritant | Fair to poor; hygroscopic | YES | I-2
Ammonium Chromate | Restricted | (NH4)2CrO4 | 7788-98-9 | chromium (VI) compounds are carcinogenic to humans; strong oxidizer; poison | Indefinite | NO | I-8
Ammonium Dichromate (100 g limit) | DEMO ONLY | (NH4)2Cr2O7 | 7789-09-5 | oxidizer; chromium (VI) compounds arecarcinogenic to humans | Fair | YES | I-8
Ammonium Fluoride | Restricted | NH4F | 12125-01-8 | corrosive; toxic | Fair to poor; substance is deliquescent | YES | I-2
Ammonium Hexanitrocobaltate | PROHIBITED | NH3Co(NO2)6 | 13600-98-1 | explosive | NA | NA | NA
Ammonium Hydroxide | Restricted | NH4OH | 1336-21-6 | inhalation hazard; severely corrosive | Indefinite | NO | I-4 Base Cabinet
Ammonium Iodide | Restricted | NH4I | 12027-06-4 | inhalation hazard | Fair to poor; hygroscopic | YES | I-2
Ammonium Molybdate Tetrahydrate | Restricted | (NH4)6Mo7O24·4H2O | 12054-85-2 | toxic | Indefinite | NO | I-8
Ammonium Nitrate (500 g limit) | Restricted | NH4NO3 | 6484-52-2 | shock sensitive; oxidizer | Poor; very hygroscopic | YES | I-3 Separate from all other chemicals!
Ammonium Nitrite | PROHIBITED | NH4NO2 | 13446-48-5 | explosive | NA | NA | NA
Ammonium Oxalate Monohydrate | Restricted | (NH4)2C2O4·H2O | 6009-70-7 | corrosive; toxic | Indefinite | NO | I-2
Ammonium Perchlorate | PROHIBITED | NH4ClO4 | 7790-98-9 | strong oxidizer; explosive; irritant | NA | NA | I-6
Ammonium Periodate | PROHIBITED | NH4IO4 | 13446-11-2 | strong oxidizer; explosive; irritant; inhalation hazard | NA | NA | NA
Ammonium Permanganate | PROHIBITED | NH4MnO4 | 13446-10-1 | explosive | NA | NA | I-8
Ammonium Persulfate (100 g limit) | DEMO ONLY | (NH4)2S2O8 | 7727-54-0 | strong oxidizer; explosion hazard | Indefinite | NO | I-6
Ammonium Phosphate, Dibasic (Diammonium Hydrogen Phosphate) | Restricted | (NH4)2HPO4 | 7783-28-0 | respiratory hazard; potential for skin and eye damage | Indefinite | NO | I-2
Ammonium Phosphate, Monobasic (Ammonium Dihydrogen Phosphate) | Restricted | NH4H2PO4 | 7722-76-1 | respiratory hazard; potential for skin and eye damage | Indefinite | NO | I-2
Ammonium Sulfate | Restricted | (NH4)2SO4 | 7783-20-2 | respiratory hazard | Indefinite | NO | I-2
Ammonium Sulfide | Restricted | (NH4)2S | 12135-76-1 | respiratory hazard; corrosive; poison; flammable | Good | NO | I-5
Ammonium Tartrate | Restricted | (NH4)2C4H4O6 | 3164-29-2 | irritant | Fair | YES | I-2
Ammonium Tetraperoxychromate | PROHIBITED | (NH4)3CrO8 |  | explosive | NA | NA | NA
Ammonium Thiocyanate | Restricted | NH4SCN | 1762-95-4 | inhalation hazard; strong reducing agent | Poor; deliquescent | YES | I-7
Amyl Acetate | Restricted | CH3COOC5H11 | 628-63-7 | flammable; toxic | Good | NO | O-3 Flam Cabinet
Aniline | Restricted | C6H5NH2 | 62-53-3 | acutely toxic | Poor | YES | O-2
Aniline Hydrochloride | Restricted | C6H5NH2·HCl | 142-04-1 | corrosive; acutely toxic | Poor | YES | O-2
Anisoyl Chloride (Methyoxybenzoyl Chloride) | Restricted | C8H7ClO2 | 100-07-2 | air- and water- reactive; corrosive; | Fair | YES | I-2
Antimony Compounds (e.g., triethyl stibine, tripropyl stibine, trivinyl stibine, antimony trichloride, antimony pentachloride, nickel antimonide) | PROHIBITED |  |  | dust fire and explosion hazard; poison; corrosive; reactive; some antimony compounds are possibly carcinogenic to humans | NA | NA | I-2
Antimony Metal (50 g limit) | DEMO ONLY | Sb | 7440-36-0 | poison; combustible powder; strong reducing agent | Indefinite | NO | I-1
Arsenic and Arsenic Compounds (e.g., lead arsenate, sodium arsenate, sodium arsenite, Trisilyl Arsine, arsine, arsenic trioxide) | PROHIBITED |  |  | carcinogenic to humans; poison | NA | NA | I-4
Azide Compounds (e.g., hydrogen azide, sodium azide, copper azide, lead (dinitride) azide) | PROHIBITED |  |  | acutely toxic; shock sensitive; explosive | NA | NA | I-3
Azidocarbonyl Guanidine | PROHIBITED | C2H4N6O | 54567-24-7 | shock sensitive, explosive | NA | NA | NA
Barium | PROHIBITED | Ba | 7440-39-3 | water-reactive; may ignite on contact with water or moist air; acutely toxic | NA | NA | I-1
Barium Acetate | Restricted | Ba(C2H3O2)2 | 543-80-6 | acutely toxic | Indefinite | NO | I-2
Barium Carbide | Restricted | BaC2 | 50813-65-5 | water–reactive; toxic | Fair | YES | I-5
Barium Chlorate | PROHIBITED | Ba(ClO3)2·H2O | 13477-00-4 | explosive; strong oxidizer; toxic | NA | NA | I-6
Barium Chloride, Dihydrate | Restricted | BaCl2·2H2O | 10326-27-9 | poison; acutely toxic | Indefinite | NO | I-2
Barium Nitrate | Restricted | Ba(NO3)2 | 10022-31-8 | oxidizer; toxic | Indefinite | NO | I-3
Barium Oxide (Anhydrous) | PROHIBITED | BaO | 1304-28-5 | poison; water-reactive | NA | NA | I-4
Barium Peroxide | PROHIBITED | BaO2 | 1304-29-6 | poison; water-reactive; oxidizer | NA | NA | I-6
Benzaldehyde | Restricted | C6H5CHO | 100-52-7 | combustible | Fair | YES | O-3 Flam Cabinet
Benzene | PROHIBITED | C6H6 | 71-43-2 | carcinogenic to humans; flammable | NA | NA | O-3 Flam Cabinet
Benzene Diazonium Chloride | PROHIBITED | C6H5ClN2 | 100-34-5 | explosive | NA | NA | O-6
Benzene Phosphorus Dichloride | Restricted | C6H5PCl2 | 644-97-3 | air-and water-reactive; fumes in air; corrosive | Fair | YES | NA
Benzoic Acid | Restricted | C6H5COOH | 65-85-0 | concentrated dust may form explosive mixture | Indefinite | NO | O-1
Benzotriazole | PROHIBITED | C6H5N3 | 95-14-7 | explosive | NA | NA | O-6
Benzoyl Peroxide | PROHIBITED | (C6H5CO)2O2 | 94-36-0 | flammable; explosive; oxidizer; sensitizer; allergen; reacts violently with bases | NA | NA | O-6
Benzyl Alcohol | PROHIBITED | C6H5CH2OH | 100-51-6 | reacts violently with oxidants; may form explosive peroxides upon concentration | NA | NA | O-2 Flam Cabinet
Benzyl Chloride | Restricted | C6H5CH2Cl | 100-44-7 | probably carcinogenic to humans; poison; corrosive; toxic; lachrymator; releases toxic fumes when heated | Fair | YES | O-4
Benzylamine (Benzenemethanamine) | Restricted | C6H5CH2NH2 | 100-46-9 | corrosive; poison; combustible | Fair | YES | O-2 Flam Cabinet
Benzylsodium | Restricted | C7H7Na | 1121-53-5 | water reactive; ignites spontaneously in air; | Fair | YES | NA
Beryllium Tetrahydroborate | Restricted | Be(BH4)2 | 17440-85-6 | violently air- and water-reactive; beryllium compounds are carcinogenic to humans | Fair | YES | I-1
Biphenyl (Diphenyl) | Restricted | C6H5C6H5 | 92-52-4 | irritant; combustible | Limited; refer to expiration date on label | YES | O-3
Bismuth Nitrate | PROHIBITED | Bi(NO3)3·5H2O | 10035-06-0 | strong oxidizer; contact with other material may cause fire; toxic | NA | NA | I-3
Bismuth Pentafluoride | Restricted | BiF5 | 7787-62-4 | water–reactive; toxic | Fair | YES | I-2
Boranes and Diboranes (e.g., borane, tribromoborane, trifluoroborane, diborane, pentaborane, methyldiborane) | PROHIBITED |  |  | poison; flammable; water-reactive | NA | NA | I-2
Boric Acid | Restricted | H3BO3 | 10043-35-3 | harmful if swallowed | Indefinite | NO | I-9
Boron Bromide Diiodide | Restricted | BBrI2 | 14355-21-6 | violently water-reactive | Fair | YES | I-2
Boron Dibromoiodide | Restricted | BBr2I | unavailable | violently water-reactive | Fair | YES | I-2
Boron Phosphide | Restricted | BP | 20205-91-8 | water-reactive | Fair | YES | I-5
Boron Trichloride | Restricted | BCl3 | 13517-10-7 | water-reactive; toxic | Fair | YES | Gas Cylinder Storage Area - Poison
Bromine (3-1 g ampules limit) | DEMO ONLY | Br2 | 7726-95-6 | strong oxidizer; reacts violently with organics; acutely toxic by inhalation and ingestion | Indefinite | NO | I-2 Acid Cabinet
Bromine Fluoride | Restricted | BrF | 13863-59-7 | water-reactive | Fair | YES | I-2
Bromine Pentafluoride | PROHIBITED | BrF5 | 7789-30-2 | oxidizer; poison; inhalation hazard; corrosive; reacts with water with explosive force | NA | NA | I-2
Bromine Trifluoride | PROHIBITED | BrF3 | 7787-71-5 | oxidizer; poison; inhalation hazard; corrosive; reacts with water with explosive force | NA | NA | I-2
Bromine Water | Restricted | Br2 + H2O | 7726-95-6 | corrosive; irritating fumes; toxic | Indefinite | NO | I-2 Acid Cabinet
Bromobenzene | Restricted | C6H5Br | 108-86-1 | highly flammable; toxic | Indefinite | NO | O-4 Flam Cabinet
Bromodiethylaluminum | Restricted | C4H10AlBr | 760-19-0 | water-reactive | Fair | YES | NA
Bromoform | Restricted | CHBr3 | 75-25-2 | poison; lachrymator | Good | NO | O-4
Butadiene | PROHIBITED | C4H6 | 106-99-0 | may for explosive peroxides; carcinogenic to humans | NA | NA | Gas Cylinder Storage Area - Poison
Butanetriol Trinitrate (BTTN) | PROHIBITED | C4H7N3O9 | 6659-60-5 | explosive | NA | NA | NA
Butanol (n-Butyl Alcohol) | Restricted | CH3(CH2)3OH | 71-36-3 | highly flammable; toxic | Fair | YES | O-2 Flam Cabinet
Butyric Acid | Restricted | CH3CH2CH2COOH | 107-92-6 | corrosive; combustible; stench agent; lachrymator | Indefinite | NO | O-1 Flam Cabinet
Cadmium and Cadmium Compounds (e.g., cadmium hydroxide, cadmium oxide, cadmium sulfide) | PROHIBITED |  |  | carcinogenic to humans; highly toxic | NA | NA | I-1
Calcium (100 g limit) | Restricted | Ca | 7440-70-2 | water-reactive; flammable solid | Good | NO | I-1
Calcium Bromide | Restricted | CaBr2 | 7789-41-5 | toxic | Good | NO | I-2
Calcium Carbide (100 g limit) | DEMO ONLY | CaC2 | 75-20-7 | water-reactive; reacts violently with water to generate acetylene gas; serious fire risk | Good | NO | I-5
Calcium Hypochlorite | Restricted | Ca(ClO)2 | 7778-54-3 | strong oxidizer; reactive; toxic | Fair to poor | YES | I-6
Calcium Nitrate Tetrahydrate | Restricted | Ca(NO3)2·4H2O | 13477-34-4 | strong oxidizer; shock sensitive | Fair to poor; deliquescent | YES | I-3
Calcium Nitrate, Anhydrous | PROHIBITED | Ca(NO3)2 | 10124-37-5 | strong oxidizer; may explode if shocked or heated | NA | NA | I-3
Calcium Permanganate | PROHIBITED | Ca(MnO4)2 | 10118-76-0 | strong oxidizer | NA | NA | I-8
Calcium Phosphide (CP) | Restricted | Ca3P2 | 1305-99-3 | violently air- and water- reactive; strong reducing agent; poison | Fair | YES | I-5
Camphor | Restricted | C10H16O | 76-22-2 | toxic; flammable solid; combustible | Indefinite | NO | O-4
Carbon Disulfide (Carbon Bisulfide) | Restricted | CS2 | 75-15-0 | highly flammable; poison; severe fire risk | Indefinite | NO | I-5 Flam Cabinet
Carbon Tetrachloride | PROHIBITED | CCl4 | 56-23-5 | possibly carcinogenic to humans; acutely toxic | NA | NA | O-4
Cerium (IV) Sulfate (Ceric Sulfate) | Restricted | Ce(SO4)2 | 13590-82-4 | strong oxidizer; corrosive; irritant | Limited; refer to expiration date on label | YES | NA
Cesium Amide | Restricted | CsH2N | 22205-57-8 | water-reactive | Fair | YES | O-2
Cesium Phosphide | Restricted | Cs3P | 113737-02-3 | water-reactive | Fair | YES | I-5
Chloral Hydrate | PROHIBITED | CCl3CH(OH)2 | 302-17-0 | controlled barbiturate; probably carcinogenic to humans | NA | NA | O-2
Chlorine | PROHIBITED | Cl2 | 7782-50-5 | oxidizer, corrosive, may be fatal if inhaled | NA | NA | Gas Cylinder Storage Area - Poison
Chlorine Dioxide | PROHIBITED | ClO2 | 10049-04-4 | oxidizer; flammable and reactive; shock sensitive; explosive | NA | NA | NA
Chlorine Fluoride | Restricted | ClF | 7790-89-8 | strong oxidizer; water-reactive | Fair | YES | NA
Chlorine Pentafluoride | Restricted | CIF5 | 13637-63-3 | water-reactive | Fair | YES | NA
Chlorine Trifluoride | PROHIBITED | ClF3 | 7790-91-2 | powerful oxidizer; explosive reaction with water and acids; poisonous if inhaled | NA | NA | NA
Chlorine Trioxide | PROHIBITED | ClO3 | 13932-10-0 | shock sensitive; explosive | NA | NA | NA
Chloroacetic Acid | Restricted | C2H3ClO2 | 79-11-8 | acutely toxic; corrosive | Indefinite | NO | O-1
Chloroacetyl Chloride | Restricted | C2H2Cl2O | 79-04-9 | air- and water-reactive; corrosive; poison; inhalation hazard | Good | NO | I-2
Chloroacetylene | PROHIBITED | C2HCl | 593-63-5 | shock sensitive; air reactive | NA | NA | NA
Chlorobenzene | Restricted | C6H5Cl | 108-90-7 | highly flammable; inhalation hazard | Limited; refer to expiration date on label | YES | O-4 Flam Cabinet
Chlorodiisobutyl Aluminum (Diisobutylaluminum Chloride) | Restricted | C8H18AlCl | 1779-25-5 | water-reactive; highly flammable | Fair | YES | NA
Chloroform | PROHIBITED | CHCl3 | 67-66-3 | poison; possibly carcinogenic to humans | NA | NA | O-4
Chloropicrin | PROHIBITED | CCl3NO2 | 76-06-2 | shock sensitive; explosive; poison; inhalation hazard | NA | NA | NA
Chloroprene | PROHIBITED | C4H5Cl | 126-99-8 | may form explosive peroxides; possibly carcinogenic to humans | NA | NA | O-4 Flam Cabinet
Chlorotrifluoroethylene | PROHIBITED | C2F3Cl | 79-38-9 | may form explosive peroxides | NA | NA | O-4 Flam Cabinet
Chromic Acid | Restricted | CrO3 | 1333-82-0 | chromium (VI) compounds are carcinogenic to humans; strong oxidizer; poison | Poor | YES | I-8 Acid Cabinet
Chromic Chloride (Chromium (III) Chloride) | PROHIBITED | CrCl3·6H2O | 10060-12-5 | acutely toxic; fatal if inhaled | NA | NA | I-2
Chromium (III) Nitrate Nonahydrate (Chromium Trinitrate) | Restricted | Cr(NO3)3·9H2O | 7789-02-8 | oxidizer; toxic | Good | NO | I-3
Chromium (III) Sulfate (Chromic Sulfate) | Restricted | Cr2(SO4)3·nH2O | 10101-53-8 | corrosive; toxic | Indefinite | NO | I-2
Chromium (Powder) | PROHIBITED | Cr | 7440-47-3 | flammable; toxic | NA | NA | I-1
Chromium Oxide (Chromic Oxide) (20 g limit) | DEMO ONLY | Cr2O3 | 1308-38-9 | strong oxidizer; poison; corrosive | Indefinite | NO | I-4
Chromium Trioxide | Restricted | CrO3 | 1333-82-0 | chromium (VI) compounds are carcinogenic to humans; strong oxidizer; poison | Poor | YES | I-4
Chromyl Chloride | PROHIBITED | CrO2Cl2 | 14977-61-8 | water-reactive; chromium (VI) compounds are carcinogenic to humans | NA | NA | I-2
Cobalt (II) Nitrate Hexahydrate (Cobaltous Nitrate) | Restricted | Co(NO3)2·6H2O | 10026-22-9 | cobalt and cobalt compounds are possibly carcinogenic to humans; acutely toxic | Poor; deliquescent | YES | I-3
Cobalt (Powder) | PROHIBITED | Co | 7440-48-4 | possibly carcinogenic to humans | NA | NA | I-1
Colchicine | PROHIBITED | C22H25NO6 | 64-86-8 | acutely toxic | NA | NA | O-2
Collodion (a solution of pyroxylin in ether and alcohol) (100 mL limit) | DEMO ONLY | C25H33O13(NO3)7 | 9004-70-0 | highly flammable | Fair | YES | O-4 Flam Cabinet
Copper (II) Bromide (Cupric Bromide, Anhydrous) | Restricted | CuBr2 | 7789-45-9 | toxic; irritant | Poor; deliquescent | YES | I-2
Copper Acetylide | PROHIBITED | Cu2C2 | 1117-94-8 | explosive | NA | NA | NA
Cumene (Isopropylbenzene) | PROHIBITED | C6H5CH(CH3)2 | 98-82-8 | may form explosive peroxides upon concentration; possibly carcinogenic to humans | NA | NA | O-4 Flam Cabinet
Cycloheptanone | PROHIBITED | C7H12O | 502-42-1 | may form explosive peroxides; flammable; corrosive; toxic | NA | NA | O-2
Cyclohexane | Restricted | CH2(CH2)4CH2 | 110-82-7 | highly flammable; poison | Indefinite | NO | O-3 Flam Cabinet
Cyclohexanol | PROHIBITED | C6H11OH | 108-93-0 | may form explosive peroxides upon concentration | NA | NA | O-2 Flam Cabinet
Cyclohexanone (100 mL limit) | DEMO ONLY | C6H10O | 108-94-1 | highly flammable; vapors may travel a considerable distance and ignite; may form explosive peroxides | Fair | YES | O-4 Flam Cabinet
Cyclohexene (100 mL limit) | DEMO ONLY | C6H10 | 110-83-8 | highly flammable; vapors may travel a considerable distance and ignite; may form explosive peroxides | Poor | YES | O-3 Flam Cabinet
Cyclopentanone (100 mL limit) | DEMO ONLY | C5H8O | 120-92-3 | highly flammable; vapors may travel a considerable distance and ignite; may form explosive peroxides | Good | NO | O-4 Flam Cabinet
Cyclopentene | PROHIBITED | C5H8 | 142-29-0 | may form explosive peroxides upon concentration | NA | NA | O-3 Flam Cabinet
Diacetylene (Butadiyne) | PROHIBITED | C4H2 | 460-12-8 | may form explosive peroxides upon concentration; highly flammable; explosive | NA | NA | NA
Diazidoethane | PROHIBITED | C2H4N6 | 629-13-0 | explosive | NA | NA | NA
Diazodinitrophenol (DDNP) | PROHIBITED | C6H2N4O5 | 4682-03-05 | explosive | NA | NA | NA
Diazomethane | PROHIBITED | CH2N2 | 334-88-3 | poisonous and flammable gas | NA | NA | Gas Cylinder Storage Area
Dichloromethane (Methylene Dichloride) | Restricted | CH2Cl2 | 75-09-2 | probably carcinogenic to humans; poison | Good | NO | O-4
Dicyclopentadiene | PROHIBITED | C10H12 | 77-73-6 | may form explosive peroxides upon concentration; acutely toxic; fatal if inhaled; flammable | NA | NA | O-3 Flam Cabinet
Diethyl Aluminum Chloride | Restricted | C4H10AlCl | 96-10-6 | water-reactive; highly flammable; inhalation hazard | Fair | YES | NA
Diethyl Zinc (DEZ) | Restricted | C4H10Zn | 557-20-0 | air- and water-reactive; highly flammable | Fair | YES | NA
Diglyme (Diethylene Glycol Dimethyl Ether) (500 mL limit) | DEMO ONLY | (CH3O)CH2 | 111-96-6 | combustible; oxidizes readily in air to form explosive peroxides | Limited; refer to expiration date on label | YES | O-2
Diisopropyl Beryllium | Restricted | C6H14Be | 15721-33-2 | water-reactive; beryllium compounds are carcinogenic to humans | Fair | YES | NA
Diisopropyl Ether | PROHIBITED | C6H14O | 108-20-3 | may form explosive peroxides | NA | NA | O-4 Flam Cabinet
Dimethyl Magnesium | Restricted | C2H6Mg | 2999-74-8 | air- and water-reactive; spontaneously flammable in air | Fair | YES | NA
Dinitrophenol | PROHIBITED | C6H3OH(NO2)2 | 51-28-5 | explosive | NA | NA | O-8
Dinitrophenylhydrazine (100 g limit) | DEMO ONLY | C6H6N4O4 | 119-26-6 | flammable solid; explosive when dry | Good | NO | O-4
Dioxane | PROHIBITED | C4H802 | 123-91-1 | may form explosive peroxides upon concentration; possibly carcinogenic to humans | NA | NA | O-4 Flam Cabinet
Dipentaerythritol Hexanitrate (DPEHN) | PROHIBITED | C10H16N6O19 | 13184-80-0 | explosive | NA | NA | NA
Diphenylamine | Restricted | (C6H5)2NH | 122-39-4 | poison | Indefinite | NO | O-2
Diphenylmethane-4,4 Diisocyanate | Restricted | C15H10N2O2 | 101-68-8 | poison | Poor | YES | O-5
Disulfur Dinitride | PROHIBITED | S2N2 | 25474-92-4 | explosive | NA | NA | NA
Divinyl Acetylene | PROHIBITED | C6H6 | 821-08-9 | may form explosive peroxides; acutely toxic; highly flammable | NA | NA | NA
Divinyl Ether | PROHIBITED | C4H6O2 | 109-93-3 | may form explosive peroxides; highly flammable | NA | NA | O-4 Flam Cabinet
Ethanol (Ethyl Alcohol) | Restricted | C2H5OH | 64-17-5 | highly flammable | Indefinite | NO | O-2 Flam Cabinet
Ethyl Acetate | Restricted | CH3COOC2H5 | 141-78-6 | highly flammable; toxic; may form explosive peroxides | Good | NO | O-3 Flam Cabinet
Ethyl Ether (diethyl ether) | PROHIBITED | (C2H5)2O | 60-29-7 | may form explosive peroxides upon concentration | NA | NA | O-4 Flam Cabinet
Ethyl Methacrylate | Restricted | CH2CCH3COOC2 | 97-63-2 | highly flammable; polymerizable | Poor | YES | NA
Ethyl Nitrite | PROHIBITED | C2H5NO2 | 109-95-5 | explosive | NA | NA | NA
Ethylene Dichloride (1,2-Dichloroethane) | Restricted | C2H4Cl2 | 107-06-2 | highly flammable; possibly carcinogenic to humans; poison; emits toxic gases if heated or burned | Poor | YES | O-4 Flam Cabinet
Ethylene Glycol Dimethyl Ether (Glyme or 1,2-Dimethoxyethane) | PROHIBITED | C4H10O2 | 28923-39-9 | may form explosive peroxides upon concentration | NA | NA | O-4 Flam Cabinet
Ethylene Glycol Dinitrate (EGDN or 1,2-Dinitroxyethane) | PROHIBITED | C2H4N2O6 | 628-96-6 | explosive | NA | NA | NA
Ethylene Oxide | PROHIBITED | C2H4O | 75-21-8 | carcinogenic to humans; flammable; explosive; may be fatal if inhaled or absorbed through the skin | NA | NA | Gas Cylinder Storage Area - Flammable
Ethylenediamine | Restricted | NH2CH2CH2NH2 | 107-15-3 | highly flammable;air-reactive; corrosive | Poor | YES | O-3 Flam Cabinet
FAA Solution (Formalin-Aceto-Alcohol Solution) | Restricted |  |  | flammable; acutely toxic; carcinogenic to humans | Good | NO | O-2 Flam Cabinet
Fehlings Solution A (Copper (II) Sulfate and Water) | Restricted |  |  | acutely toxic | Fair | YES | I-2
Fehlings Solution B (Sodium Hydroxide; Potassium Sodium Tartrate; and Water) | Restricted |  |  | caustic; toxic | Fair | YES | I-4 Base Cabinet
Ferric Chloride, Anhydrous (Iron (III) Chloride) | Restricted | FeCl3 | 7705-08-0 | corrosive; inhalation hazard | Poor | YES | I-2
Ferric Nitrate Nonahydrate (Iron (III) Nitrate Nonahydrate) | Restricted | Fe(NO3)3·9H2O | 7782-61-8 | strong oxidizer; irritant; explosion hazard with heat | Good | NO | I-3
Fluorine Monoxide (Oxygen Difluoride) | Restricted | F2O | 7783-41-7 | strong oxidizer; air- and water-reactive; poison; corrosive | Fair | YES | Gas Cylinder Storage Area
Fluorosulfonic Acid | Restricted | HSO3F | 7789-21-1 | corrosive; air- and water-reactive | Fair | YES | I-9 Acid Cabinet
Formaldehyde | PROHIBITED | CH2O | 50-00-0 | carcinogenic to humans; poison; may cause allergic reaction | NA | NA | O-3
Formalin | Restricted | CH2O | 50-00-0 | toxic; corrosive; carcinogenic to humans | Indefinite | NO | O-3
Formic Acid | Restricted | HCOOH | 64-18-6 | flammable; corrosive | Poor | YES | O-1 Flam Cabinet
Furan | PROHIBITED | C4H4O | 110-00-9 | possibly carcinogenic to humans; may form explosive peroxides upon concentration | NA | NA | O-4 Flam Cabinet
Gasoline | Restricted | UNDEFINED | 8006-61-9 or 86290-81-5 | highly flammable; possibly carcinogenic to humans | Poor | YES | O-3 Flam Cabinet
Glutaraldehyde | Restricted | OCH(CH2)3CHO | 111-30-8 | water-reactive; toxic | Indefinite | NO | O-3
Glycerol Monolactate Trinitrate (GLTN) | PROHIBITED | C6H9N3O11 |  | explosive | NA | NA | NA
Gold Acetylide | Restricted | C2Au2 | 70950-00-4 | explosive; shock sensitive; water reactive | Fair | YES | NA
Grignard Reagents and their solvents Note: a Grignard Reagent has a formula RMgX where X is a halogen and R is an alkyl or aryl (based on a benzene ring) group. An example is CH3CH2MgBr (ethylmagnesium bromide). They are typically found in solution with tetrahydrofuran or ether as the solvent. | PROHIBITED |  |  | Both the Grignard Reagent and the solvents are hazardous. The Grignard Reagents can be highly reactive, corrosive, pyrophoric, and toxic. The solvents are highly flammable and may form explosive peroxides. | NA | NA | NA
Guanyl Nitrosamino Guanylidene Hydrazine | PROHIBITED |  |  | explosive; strong oxidizer | NA | NA | O-2
Hematoxylin | Restricted | C16H14O6 | 517-28-2 | toxic | Fair | YES | O-9
Hexamethylene Diisocyanate (HDI) | Restricted | C8H12N2O2 | 822-06-0 | water-reactive; toxic | Fair | YES | NA
Hexamethylenediamine (1, 6-Diaminohexane) | Restricted | H2N(CH2)6NH2 | 124-09-4 | corrosive; toxic | Indefinite | NO | O-2 Base Cabinet
Hexyl Alcohol | PROHIBITED | CH3(CH2)4CH2OH | 111-27-3 | highly flammable; poison | NA | NA | O-5
HMX | PROHIBITED | C4H8N8O8 | 2691-41-0 | explosive | NA | NA | O-6
Hydrides, Borohydrides (e.g., aluminum borohydride, aluminum hydride, magnesium lauminum hydride, phosphorous hydride, sodium borohydride)(100 g limit) | DEMO ONLY | Unavailable |  | strong reducing agents; air-and water-reactive | sodium borohydride: indefinite, phosporous hydride: NA, magnesium lauminum hydride: NA, aluminum hydride: NA, aluminum borohydride: NA | YES | O-1
Hydriodic Acid | Restricted | HI | 10034-85-2 | acutely toxic; corrosive | Fair | YES | I-9 Acid Cabinet
Hydrobromic Acid | Restricted | HBr | 10035-10-6 | acutely toxic; water-reactive; corrosive | Fair | YES | I-9 Acid Cabinet
Hydrochloric Acid (Muriatic Acid) | Restricted | HCl | 7647-01-0 | toxic; severely corrosive | Good | NO | I-9 Acid Cabinet
Hydrofluoric Acid | PROHIBITED | HF | 7664-39-3 | corrosive; may be fatal if inhaled or ingested; liquid and vapor can cause severe burns not always immediately painful or visible, but possibly fatal | NA | NA | I-9 Acid Cabinet
Hydrogen (limited to lecture bottle of 4 cu. ft. or less) | DEMO ONLY | H2 | 13333-74-0 | flammable gas; burns with a pale blue, almost invisible flame; may displace oxygen, which could cause asphyxiation; compressed gas cylinder hazards | Indefinite | NO | Gas Cylinder Storage Area - Flammable
Hydrogen Peroxide (>30%) | PROHIBITED | H2O2 | 7722-84-1 | fire and explosion risk, severely corrosive; strong oxidizer | NA | NA | I-6
Hydrogen Peroxide (30% or less) | Restricted | H2O2 | 7722-84-1 | readily decomposes with almost anything; strong oxidizer; explosion hazard; corrosive | Fair to Poor | YES | I-6
Hydrogen Sulfide | PROHIBITED | H2S | 7783-06-4 | highly flammable; exposure to very high concentrations causes immediate death; death or permanent injury may occur after very short exposure to small quantities | NA | NA | Gas Cylinder Storage Area - Flammable
Hydroquinone (Benzene-1, 4-diol) | Restricted | C6H4(OH)2 | 123-31-9 | toxic | Poor | YES | O-4
Hydroxylamine Hydrochloride | Restricted | NH2OH·HCl | 5470-11-1 | toxic; strong reducing agent | Poor | YES | O-2
Iodine | Restricted | I2 | 7553-56-2 | poison; strong oxidizing agent | Fair | YES | I-2
Iodine Monochloride (Chlorine Iodide) | Restricted | ICl | 7790-99-0 | toxic; water-and air-reactive; strong oxidizing agent; corrosive | Poor | YES | I-2
Iron (powder) | Restricted | Fe | 7439-89-6 | metal dust may present a fire hazard and a health hazard | Good | NO | I-1
Isoamyl Alcohol (3-Methyl 1-butanol or Isopentyl Alcohol) | Restricted | (CH3)2CHCH2CHOH | 123-51-3 | highly flammable; toxic | Fair | YES | O-2 Flam Cabinet
Isobutyl Alcohol | Restricted | (CH3)2CHCH2OH | 78-83-1 | highly flammable; toxic | Indefinite | NO | O-2 Flam Cabinet
Isopropyl Alcohol | Restricted | (CH3)2CHOH | 67-63-0 | highly flammable; toxic; may form explosive peroxides | Fair | YES | O-2 Flam Cabinet
Isopropyl Ether (Diisopropyl Ether) | PROHIBITED | C6H14O | 108-20-3 | highly flammable; may form explosive peroxides | NA | NA | O-4 Flam Cabinet
Kerosene | Restricted | UNDEFINED | 8008-20-6 | highly flammable; toxic | Indefinite | NO | O-3 Flam Cabinet
Lead Dinitroresorcinate (LDNR) | PROHIBITED | PbC6H2(NO2)2(OH)2 |  | explosive; probably carcinogenic to humans | NA | NA | NA
Lead Dioxide (Lead (IV) Oxide or Lead Brown) | PROHIBITED | PbO2 | 1309-60-0 | toxic; probably carcinogenic to humans; will accelerate burning in fire; may explode from heat or contamination | NA | NA | I-4
Lead Mononitroresorcinate (LMNR) | PROHIBITED | PbC6H3NO2(OH)2 | 51317-24-9 | explosive; shock sensitive; probably carcinogenic to humans | NA | NA | NA
Lead Nitrate | Restricted | Pb(NO3)2 | 10099-74-8 | oxidizer; toxic; probably carcinogenic to humans | Indefinite | NO | I-3
Lead Tetraoxide, (Red Lead Oxide) | Restricted | Pb3O4 | 1314-41-6 | oxidizer; acutely toxic; probably carcinogenic to humans | Indefinite | NO | I-4
Lead Trinitroresorcinate (Lead Styphnate) | PROHIBITED | PbC6H(NO2)3(OH)2 | 15245-44-0 | explosive; probably carcinogenic to humans | NA | NA | I-3
Lithium (20 g limit) | DEMO ONLY | Li | 7439-93-2 | water-reactive; highly flammable solid; readily ignited by and reacts with man y extinguishing agents | Indefinite | NO | I-1 Flam Cabinet
Lithium Amide | Restricted | LiNH2 | 7782-89-0 | water-reactive; toxic; flammable; dangerous fire and explosion hazard | Fair | YES | I-3 Flam Cabinet
Lithium Bromide | Restricted | LiBr | 7550-35-8 | acutely toxic | Good | NO | I-1
Lithium Ferrosilicon | Restricted | Fe-Si·Li | 70399-13-2 | water-reactive; acutely toxic; highly flammable | Fair | YES | I-1 Flam Cabinet
Lithium Nitrate | PROHIBITED | LiNO3 | 7790-69-4 | oxidizer; shock sensitive | NA | NA | I-3
Lithium Nitride | PROHIBITED | Li3N | 26134-62-3 | highly flammable; powder is easily ignited and burns with intense heat; may ignite spontaneously in moist air | NA | NA | I-5 Flam Cabinet
Lithium Peroxide | PROHIBITED | Li2O2 | 12031-80-0 | oxidizer; toxic; explosive | NA | NA | I-6
Lithium Silicon | Restricted | Li·Si | 68848-64-6 | water-and air-reactive; acutely toxic; strong reducing agent | Fair | YES | I-1
Lithium Sulfate | Restricted | Li2SO4·H2O | 10102-25-7 | toxic | Indefinite | NO | I-2
Magnesium (except Mg ribbon & turnings) | PROHIBITED | Mg | 7439-95-4 | reacts with water to liberate hydrogen gas; flammable solid; easily ignited | NA | NA | I-1 Flam Cabinet
Magnesium (ribbon) | Restricted | Mg | 7439-95-4 | flammable solid; water-reactive | Indefinite | NO | I-1 Flam Cabinet
Magnesium (turnings) (100 g limit) | DEMO ONLY | Mg | 7439-95-4 | water-reactive; flammable solid; strong reducing agent | Indefinite | NO | I-1 Flam Cabinet
Magnesium Nitrate Hexahydrate | Restricted | Mg(NO3)2·6H2O | 13446-18-9 | oxidizer; toxic | Good | NO | I-3
Magnesium Peroxide | PROHIBITED | MgO2 | 14452-57-4 | strong oxidizer | NA | NA | I-6
Manganese (II) Nitrate Hexahydrate (Manganous Nitrate Hexahydrate) | Restricted | Mn(NO3)2·6H2O | 10377-66-9 | strong oxidizer; toxic | Indefinite | NO | I-3
Manganese Carbonate | Restricted | MnCO3 | 598-62-9 | toxic | Good | NO | I-4
Manganese Dioxide (Manganese Black; Manganese Oxide; Manganese Peroxide; Manganese Superoxide) | Restricted | MnO2 | 1313-13-9 | toxic | Indefinite | NO | I-6
Mannitol Hexanitrate | PROHIBITED | C6H8N6O18 | 15825-70-4 | explosive; strong oxidizer | NA | NA | NA
Mercury (except in sealed devices) | PROHIBITED | Hg | 7439-97-6 | corrosive; poison; severely and subtly toxic | NA | NA | I-1
Mercury Compounds (e.g., Nessler's Reagent, mercuric chloride, mercuric potassium iodide, mercuric fluoride) | PROHIBITED |  |  | poison; severely and subtly toxic | NA | NA | I-2
meta-Trinitrocresol (3-Methyl-2,4,6-trinitrophenol) | PROHIBITED | C7H5N3O7 | 602-99-3 | explosive; strong oxidizer | NA | NA | NA
Methyl Acetylene | PROHIBITED | C3H4 | 74-99-7 | highly flammable; may form explosive peroxides upon concentration | NA | NA | O-3 Flam Cabinet
Methyl Alcohol (Methanol) | Restricted | CH3OH | 67-56-1 | highly flammable; toxic | Good | NO | O-2 Flam Cabinet
Methyl Aluminum Sesquibromide | Restricted | C3H9Al2Br3 | 12263-85-3 | water-and air-reactive; toxic; dangerous fire and explosion hazard | Fair | YES | NA
Methyl Aluminum Sesquichloride | Restricted | C3H9Al2Cl3 | 12542-85-7 | water-and air-reactive; toxic; dangerous fire and explosion hazard | Fair | YES | NA
Methyl Chloride (Chloromethane) | Restricted | CH3CI | 74-87-3 | highly flammable; toxic | Indefinite | NO | O-4 Flam Cabinet
Methyl Cyclopentane | PROHIBITED | C6H12 | 96-37-7 | highly flammable | NA | NA | O-3 Flam Cabinet
Methyl Isobutyl Ketone (4 Methyl-2-Pentanone or MIBK) (250 mL limit) | DEMO ONLY | CH3COCH2CH(CH) | 108-10-1 | highly flammable; vapors may travel a considerable distance and ignite; may form explosive peroxides; possibly carcinogenic to humans | Fair to Poor | YES | O-4 Flam Cabinet
Methyl Isocyanate | PROHIBITED | CH3NCO | 624-83-9 | water-reactive; highly flammable; polymerizable | NA | NA | O-5 Flam Cabinet
Methyl MethacrylateMonomer | PROHIBITED | C5H8O2 | 80-62-6 | may form explosive peroxides; flammable; explosive (vapor) | NA | NA | O-3 Flam Cabinet
Naphthalene (Moth Balls, Moth Flakes) | Restricted | C10H8 | 91-20-3 | possibly carcinogenic to humans; highly flammable | Poor | YES | O-3
n-Butyllithium | Restricted | C4H9Li | 109-72-8 | spontaneously flammable in air; toxic | Limited; refer to expiration date on label | YES | NA
Nessler's Reagent (Mercuric Potassium Iodide and Sodium Hydroxide) | PROHIBITED | Hg+KI+NaOH | 7783-33-7 |  | NA | NA | I-4
n-Heptane | Restricted | CH3(CH2)5CH3 | 142-82-5 | highly flammable; toxic | Good | NO | O-3 Flam Cabinet
n-Hexane | Restricted | CH3(CH2)4CH3 | 110-54-3 | highly flammable; toxic | Good | NO | O-3 Flam Cabinet
Nickel (II) Nitrate Hexahydrate | Restricted | Ni(NO3)2·6H2O | 13478-00-7 | nickel compounds are carcinogenic to humans; oxidizer | Poor | YES | I-3
Nickel (II) Sulfate Hexahydrate | Restricted | NiSO4·6H2O | 10101-97-0 | nickel compounds are carcinogenic to humans | Good | NO | I-2
Nicotine | PROHIBITED | C10H14N2 | 54-11-5 | poison; acutely toxic | NA | NA | O-2
Nitric Acid | Restricted | HNO3 | 7697-37-2 | acutely toxic; strong oxidizer; water-and air-reactive | Fair; When this substance is stored for a long period, it gradually destroys the cap. Do not interchange another cap except one designated by its color code (red). Contact Flinn for a replacement cap if needed. Shelf life of nitric acid is good except for this bottle cap problem. Product may turn yellow due to the release of nitrogen dioxide on exposure to light. This yellow color does not affect the product's usefulness in the school laboratory. | YES | I-9 Acid Cabinet (Separate)
Nitrobenzene | Restricted | C6H5NO2 | 98-95-3 | possibly carcinogenic to humans; acutely toxic; flammable | Fair | Yes | O-3 Flam Cabinet
Nitrogen | Restricted | N2 | 7727-37-9 | may displace oxygen, which could cause asphyxiation; compressed gas cylinder hazards; liquid nitrogen presents a low temperature hazards | Indefinite | NO | Gas Cylinder Storage Area - Non Flammable
Nitroglycerin | PROHIBITED | C3H5N3O9 | 55-63-0 | explosive; strong oxidizer | NA | NA | I-3
Nitrosoguanidine | PROHIBITED | C2H5N5O3 | 70-25-7 | explosive; highly flammable; water-reactive; decomposes at elevated temperatures | NA | NA | O-2 Flam Cabinet
Octyl Alcohol (Octanol or Caprylic Alcohol) | Restricted | CH3(CH2)6CH2OH | 111-87-5 | flammable; toxic | Limited; refer to expiration date on label | YES | O-2 Flam Cabinet
ortho-Dichlorobenzene (1, 2-Dichlorobenzene) | Restricted | C6H4Cl2 | 95-50-1 | flammable; toxic | Fair to Poor | YES | O-3
ortho-Toluidine (e.g., Toluidine Blue) | PROHIBITED | C7H9N | 95-53-4 | carcinogenic to humans; poison | NA | NA | O-2
Osmic Acid (Osmium Tetroxide) | PROHIBITED | OsO4 | 20816-12-0 | acutely toxic; may be fatal if inhaled or ingested | NA | NA | O-4
Oxalic Acid, Dihydrate (Ethanedioic Acid) | Restricted | H2C2O4·2H2O | 6153-56-6 | acutely toxic | Indefinite | NO | O-1
Oxygen | Restricted | O2 | 7782-44-7 | strong oxidizer; fire and explosion hazard; compressed gas cylinder hazards | Indefinite | NO | Gas Cylinder Storage Area - Oxidizer
para-Dichlorobenzene (1, 4-Dichlorobenzene | Restricted | C6H4Cl2 | 106-46-7 | possibly carcinogenic to humans; flammable | Fair to Poor | YES | O-3
para-Nitrophenol (4-Nitrophenol) | PROHIBITED | NO2C6H4OH | 100-02-7 | poison; forms explosive mixtures | NA | NA | O-8
Pentaerythrite Tetranitrate (PETN) | PROHIBITED | C5H8N4O12 | 78-11-5 | explosive; strong oxidizer | NA | NA | NA
Pentane (100 mL limit) | DEMO ONLY | C5H12 | 109-66-0 | highly flammable | Indefinite | NO | O-3 Flam Cabinet
Pentyl Alcohol (Amyl Alcohol or Pentanol) | Restricted | CH3(CH2)4OH | 71-41-0 | highly flammable; toxic | Poor | YES | O-2 Flam Cabinet
Perchloric Acid | PROHIBITED | HClO4 | 7601-90-3 | strong oxidizing agent; corrosive; contact with organics may result in explosion; can cause serious or permanent injury | NA | NA | I-9 Acid Cabinet
Petroleum Ether (500 mL limit) | Restricted | UNDEFINED | Unavailable | highly flammable; toxic | Indefinite | NO | O-3 Flam Cabinet
Phenol | PROHIBITED | C6H6O | 108-95-2 | combustible; corrosive; may be fatal if inhaled, ingested, or absorbed through skin | NA | NA | O-8
Phenyl Thiourea | PROHIBITED | C7H8N2S | 103-85-5 | extremely toxic; poison; emits toxic fumes when heated | NA | NA | O-2
Phosphides (e.g., magnesium aluminum phosphide, potassium phosphide, sodium phosphide) | PROHIBITED |  |  | poison; water-reactive | NA | NA | I-5
Phosphoric Acid | Restricted | H3PO4 | 7664-38-2 | toxic; corrosive | Good | NO | I-9 Acid Cabinet
Phosphorus (yellow or white) | PROHIBITED | P | 7723-14-0 | flammable solid; self-ignition possible; evolves dangerous gas if burned | NA | NA | I-10 Flam Cabinet
Phosphorus Halides and Oxides (e.g., phosphorus trichloride, phosphorus trioxide, phosphorus, pentabromide) | PROHIBITED |  |  | water-reactive; corrosive; toxic | NA | NA | I-2
Phosphorus, Red (Amorphous) (50 g limit) | DEMO ONLY | P | 7723-14-0 | water-reactive; flammable solid; can change to white phosphorus if heated; strong reducing agent; acutely toxic | Indefinite | NO | I-10 Flam Cabinet
Phthalic Acid (1, 2 Benzenedicarboxylic Acid) | Restricted | C6H4(COOH)2 | 88-99-3 | combustible; toxic | Limited; refer to expiration date on label | YES | O-1 Acid Cabinet
Phthalic Anhydride | PROHIBITED | C8H4O3 | 85-44-9 | explosive; water- reactive | NA | NA | O-1
Picramide | PROHIBITED | C6H4N4O6 | 489-98-5 | explosive; strong oxidizing agent | NA | NA | I-3
Picrates and Picryl Compounds (e.g.,ammonium picrate, lead picrate, potassium picrate, picryl sulfonic acid, picryl chloride) | PROHIBITED |  |  | explosive | NA | NA | I-3
Picric Acid (2,4,6-Trinitrophenol) | PROHIBITED | C6H3N3O7 | 88-89-1 | extremely reactive; explosive when dry | NA | NA | O-1 Acid Cabinet
Polymethylene Polyphenyl Isocyanate (Polymeric Diphenylmethane Diisocyanate or MDI) | Restricted | (C8H5NO)n | 9016-87-9 | water reactive; toxic | Fair | YES | I-5
Polyvinyl Alcohol | Restricted | CH2CH(OH) | 9002-89-5 | combustible; toxic | Indefinite | NO | O-2 Flam Cabinet
Polyvinyl Nitrate (PVN or polyethenyl nitrate) | PROHIBITED | (C2H3NO3)n |  | explosive; shock sensitive | NA | NA | NA
Potassium (1-container with 5 demonstration-size pieces) | DEMO ONLY | K | 7440-09-7 | violently water-reactive; may form explosive peroxides; combustible; flammable solid; ignites when exposed to water or moisture; may ignite spontaneously in air; | Poor | YES | I-1
Potassium Amide | PROHIBITED | KNH2 | 17242-52-3 | may form explosive peroxides | NA | NA | NA
Potassium Bromate | Restricted | KBrO3 | 7758-01-2 | possibly carcinogenic to humans | Indefinite | NO | I-6
Potassium Chlorate (100 g limit) | DEMO ONLY | KClO3 | 3811-04-9 | explosive; strong oxidizer | Indefinite | NO | I-6
Potassium Chromate | Restricted | K2CrO4 | 7789-00-6 | chromium (VI) compounds are carcinogenic to humans; strong oxidizer; poison | Indefinite | NO | I-8
Potassium Cyanide | PROHIBITED | KCN | 151-50-8 | acutely toxic | NA | NA | I-7
Potassium Dichromate (Potassium Bichromate) | Restricted | K2Cr2O7 | 7778-50-9 | chromium (VI) compounds are carcinogenic to humans; strong oxidizer; poison | Indefinite | NO | I-8
Potassium Dinitrobenzofuroxan (KDNBF) | PROHIBITED | KC6H2N4O6 | 29267-75-2 | explosive | NA | NA | NA
Potassium Ferricyanide (Red Prussiate) | Restricted | K3Fe(CN)6 | 13746-66-2 | contact with acids liberates toxic gas | Fair | YES | I-7
Potassium Ferrocyanide (Tetrapotassium Hexacyanoferrate or Yellow Prussiate) | Restricted | K4Fe(CN)6·3H2O | 14459-95-1 | toxic; contact with acids liberates toxic gas | Fair to Poor | YES | I-7
Potassium Hydroxide (Potash Lye) | Restricted | KOH | 1310-58-3 | corrosive; toxic | Fair | YES | I-4 Base Cabinet
Potassium Iodate | Restricted | KIO3 | 7758-05-6 | oxidizer; toxic | Indefinite | NO | I-6
Potassium Nitrate | Restricted | KNO3 | 7757-79-1 | strong oxidizer | Good | NO | I-3
Potassium Nitrite | PROHIBITED | KNO2 | 7758-09-0 | strong oxidizer | NA | NA | I-3
Potassium Perchlorate | PROHIBITED | KClO4 | 7778-74-7 | explosive | NA | NA | I-6
Potassium Periodate | PROHIBITED | KIO4 | 7790-21-8 | strong oxidizer | NA | NA | I-6
Potassium Permanganate | Restricted | KMnO4 | 7722-64-7 | strong oxidizer; explodes on sudden heating | Indefinite | NO | I-8
Potassium Peroxide | PROHIBITED | K2O2 | 17014-71-0 | water-reactive; strong oxidizer | NA | NA | I-6
Potassium Persulfate | Restricted | K2S2O8 | 7727-21-1 | strong oxidizer; toxic | Fair to poor; deliquescent | YES | I-6
Potassium Sulfide | Restricted | K2S | 1312-73-8 | pyrophoric; spontaneously combustible; strong reducing agent; acutely toxic | Fair (3 Years) | YES | I-5
Potassium Superoxide | PROHIBITED | KO2 | 12030-88-5 | water-reactive; strong oxidizer | NA | NA | I-4
Propane | Restricted | CH3CH2CH3 | 74-98-6 | highly flammable; compressed gas cylinder hazards; vaporizing liquid may cause frostbite; toxic; will displace oxygen, which may cause asphyxiation | Fair | YES | Gas Cylinder Storage Area - Flammable
Propionic Acid | Restricted | C3H6O2 | 79-09-4 | corrosive; flammable; toxic | Indefinite | NO | O-1 Flam Cabinet
Propyl Alcohol (n-Propanol or Propanol) | Restricted | C3H8O | 71-23-8 | highly flammable; toxic | Indefinite | NO | O-2 Flam Cabinet
Pyridine (Azine or Azabenzene) | Restricted | C5H5N | 110-86-1 | highly flammable; toxic | Good | NO | O-2 Flam Cabinet
Pyrosulfuryl Chloride (Sulfur Pentoxydichloride) | Restricted | Cl2O5S2 | 7791-27-7 | water- and air-reactive; corrosive; toxic | Fair | YES | I-1
RDX | PROHIBITED | C3H6N6O6 | 121-82-4 | explosive | NA | NA | O-2
Silanes and Chlorosilanes (e.g., silane; dichlorosilane; tetramethylsilane; trichlorosilane) | PROHIBITED |  |  | flammable; reactive; highly toxic | NA | NA | NA
Silicon Tetrachloride | PROHIBITED | SiCl4 | 10026-04-7 | air- and water-reactive; corrosive | NA | NA | Gas Cylinder Storage Area - Poison
Silver Acetylide | PROHIBITED | Ag2C2 | 13092-75-6 | explosive; shock sensitive | NA | NA | NA
Silver Cyanate | PROHIBITED | AgOCN | 3315-16-0 | toxic | NA | NA | I-7
Silver Cyanide | PROHIBITED | AgCN | 506-64-9 | acutely toxic; may be fatal if inhaled, ingested, or absorbed through skin | NA | NA | I-7
Silver Dinitroresorcinate (Silver Styphnate) | PROHIBITED | Ag2C6H(NO3)2(OH)2 |  | reactive; ignitable; shock sensitive | NA | NA | NA
Silver Fulminate | PROHIBITED | AgCNO | 5610-59-3 | explosive | NA | NA | NA
Silver Nitrate | Restricted | AgNO3 | 7761-88-8 | strong oxidizer; corrosive; toxic | Indefinite | NO | I-3
Silver Nitride | PROHIBITED | Ag3N | 20737-02-4 | shock sensitive; explosive | NA | NA | I-5
Silver Oxalate | PROHIBITED | Ag2C2O4 | 533-51-7 | shock sensitive | NA | NA | I-2
Silver Oxide (100 g limit) | DEMO ONLY | Ag2O | 20667-12-3 | strong oxidizer; contact with other material may cause fire | Indefinite | NO | I-4
Silver Sulfate | Restricted | Ag2SO4 | 10294-26-5 | toxic | Indefinite | NO | I-2
Silver Tetrazene | PROHIBITED |  |  | shock sensitive | NA | NA | I-3
Sodium (100 g limit) | DEMO ONLY | Na | 7440-23-5 | violently water-reactive; strong reducing agent; flammable solid; may ignite spontaneously in air | Good | NO | I-1
Sodium Amide | PROHIBITED | NaNH2 | 7782-92-5 | may form explosive peroxides; water- reactive; highly flammable | NA | NA | I-3
Sodium Bisulfite | Restricted | NaHSO3 | 7631-90-5 | strong reducing agent; corrosive; toxic | Fair to Poor | YES | I-2
Sodium Chlorate | PROHIBITED | NaClO3 | 7775-09-9 | oxidizer; explosive | NA | NA | I-6
Sodium Chlorite | PROHIBITED | NaClO2 | 7758-19-2 | oxidizer; explosive | NA | NA | I-6
Sodium Chromate | Restricted | Na2CrO4 | 7775-11-3 | chromium (VI) compounds are carcinogenic to humans; strong oxidizer; poison | Fair | YES | I-8
Sodium Cobaltinitrite (Sodium Hexanitrocobaltate) | Restricted | Na3Co(NO2)6 | 13600-98-1 | cobalt and cobalt compounds are possibly carcinogenic to humans; toxic | Indefinite | NO | I-3
Sodium Cyanide | PROHIBITED | NaCN | 143-33-9 | acutely toxic | NA | NA | I-7
Sodium Dichromate Dihydrate | Restricted | Na2Cr2O7·2H2O | 7789-12-0 | chromium (VI) compounds are carcinogenic to humans; strong oxidizer; poison | Poor | YES | I-8
Sodium Dithionite (Sodium Hydrosulfite) | PROHIBITED | Na2S2O4 | 7775-14-6 | spontaneously combustible; water-reactive; pyrophoric | NA | NA | I-2
Sodium Fluoride | Restricted | NaF | 7681-49-4 | corrosive; poison | Indefinite | NO | I-2
Sodium Hydroxide (Lye) | Restricted | NaOH | 1310-73-2 | water-reactive; corrosive; toxic | Good | NO | I-4 Base Cabinet
Sodium Hypochlorite | Restricted | NaClO | 7681-52-9 | strong oxidizer; corrosive; toxic | Poor | YES | I-6
Sodium Iodate | Restricted | NaIO3 | 7681-55-2 | strong oxidizer; toxic | Fair to Poor | YES | I-6
Sodium Iodide | Restricted | NaI | 7681-82-5 | toxic | Fair to Poor | YES | I-2
Sodium Metabisulfite | Restricted | Na2S2O5 | 7681-57-4 | strong reducing agent; corrosive; toxic | Poor | YES | I-2
Sodium Methylate | PROHIBITED | NaCH3O | 124-41-4 | spontaneously combustible; water-reactive; pyrophoric | NA | NA | NA
Sodium Nitrate | Restricted | NaNO3 | 7631-99-4 | strong oxidizer; toxic | Indefinite | NO | I-3
Sodium Nitrite | Restricted | NaNO2 | 7632-00-0 | strong oxidizer; poison | Indefinite | NO | I-3
Sodium Perborate | PROHIBITED | NaBO3 | 7632-04-4 | air- and water- reactive; explosive | NA | NA | I-8
Sodium Perchlorate | PROHIBITED | NaClO4 | 7601-89-0 | oxidizer; water-reactive; explosive | NA | NA | I-6
Sodium Permanganate | PROHIBITED | NaMnO4 | 10101-50-5 | oxidizer; explosive | NA | NA | I-8
Sodium Peroxide | PROHIBITED | Na2O2 | 1313-60-6 | oxidizer; water- reactive; toxic; explosion and fire risk in combination with powdered metals and organics | NA | NA | I-6
Sodium PhosphateTribasic Dodecahydrate | Restricted | Na3PO4·12H2O | 10101-89-0 | corrosive; toxic | Fair | YES | I-2
Sodium Potassium Alloy | Restricted | K2Na | 11135-81-2 | water-reactive; in contact with water releases flammable gases which may ignite spontaneously; corrosive | Fair | YES | I-1
Sodium Sulfide Nonahydrate | Restricted | Na2S·9H2O | 1313-84-4 | explosive; flammable solid; strong reducing agent; corrosive; toxic | Fair | YES | I-5
Sodium Thiocyanate | Restricted | NaSCN | 540-72-7 | strong reducing agent; toxic | Poor | YES | I-7
Sodium Thiosulfate Pentahydrate | Restricted | Na2S2O3·5H2O | 10102-17-7 | toxic | Poor | YES | I-2
Stannic Chloride | Restricted | SnCl4 | 7646-78-8 | air- and water-reactive; corrosive; toxic | Poor | YES | I-2
Strontium Nitrate | Restricted | Sr(NO3)2 | 10042-76-9 | strong oxidizer | Indefinite | NO | I-3
Strontium Perchlorate | PROHIBITED | SrCl2O8 | 13450-97-0 | shock sensitive | NA | NA | I-6
Styrene Monomer | PROHIBITED | C8H8 | 100-42-5 | highly flammable; may form explosive peroxides; polymerizable | NA | NA | O-3 Flam Cabinet
Sulfur Chloride (Sulfur Dichloride) | Restricted | Cl2S2 | 10025-67-9 | water-reactive; corrosive; toxic | Fair | YES | I-2
Sulfur Pentafluoride | Restricted | S2F10 | 5714-22-7 | water-reactive; poison | Fair | YES | Liquid: I-2, Gas: Gas Cylinder Storage Area
Sulfur Trioxide | PROHIBITED | SO3 | 7446-11-9 | air- and water-reactive; corrosive; poison; inhalation hazard | NA | NA | NA
Sulfuric Acid (<10%) | Restricted | H2SO4 | 7664-93-9 | strong oxidizer; severely corrosive; water-reactive; toxic | Good | NO | I-9 Acid Cabinet
Sulfuric Acid (>10%) (2.5 L limit) | Restricted | H2SO4 | 7664-93-9 | strong oxidizer; severely corrosive; water-reactive; toxic | Good | NO | I-9 Acid Cabinet
Sulfuryl Chloride (Sulfonyl Chloride) | PROHIBITED | Cl2O2S | 7791-25-5 | air- and water-reactive; corrosive; poison; inhalation hazard | NA | NA | I-2
Sulfuryl Chloride Fluoride | PROHIBITED | ClFO2S | 13637-84-8 | poison; water-reactive; corrosive | NA | NA | I-2
Terpineol (Terpene Alcohol) | Restricted | C10H17OH | 98-55-5 | flammable; toxic | Indefinite | NO | NA
tert-Butyl Alcohol (t-Butanol or 1,1-Dimethyl Ethanol) | Restricted | (CH3)3COH | 75-65-0 | highly flammable; irritating vapor and liquid | Fair | YES | O-2 Flam Cabinet
tert-butyl Hypochlorite | PROHIBITED | C4H9ClO | 507-40-4 | spontaneously combustible; pyrophoric; fire will produce irritating, corrosive, and/or toxic gases | NA | NA | NA
Tetrafluoroethylene | PROHIBITED | C2F4 | 116-14-3 | may form explosive peroxides; highly flammable; probably carcinogenic to humans | NA | NA | O-4 Flam Cabinet
Tetrahydrofuran | PROHIBITED | C4H8O | 109-99-9 | highly flammable; oxidizes in air to form explosive peroxides | NA | NA | O-4 Flam Cabinet
Tetrahydronaphthalene | PROHIBITED | C10H12 | 119-64-2 | highly flammable; vapors may form explosive mixtures with air; may form explosive peroxides upon concentration | NA | NA | O-3 Flam Cabinet
Tetranitromethane | PROHIBITED | CN4O8 | 509-14-8 | oxidizer; poison; possibly carcinogenic to humans; inhalation hazard; explosive | NA | NA | NA
Tetraselenium Tetranitride | PROHIBITED | Se4N4 | 12033-88-4 | shock sensitive | NA | NA | NA
Tetrazene (tetrazolyl guanyltetrazene hydrate) | PROHIBITED | C2H6N10·H2O | 31330-63-9 | shock sensitive; explosive | NA | NA | O-6
Tetryl (2,4,6 trinitrophenylmethylnitroamine) | PROHIBITED | C7H5N5O8 | 479-45-8 | oxidizer; explosive | NA | NA | NA
Thallium Nitride | PROHIBITED | Tl3N | 12033-67-9 | shock sensitive | NA | NA | NA
Thermit (example: could be a mixture of aluminum powder, iron oxide, ferro managanese, and ferro vanadium) | PROHIBITED |  |  | flammable solid; dangerous fire risk; once started, reaction is very difficult to stop | NA | NA | I-4
Thermite Igniting Mixture (example: could be a mixture of aluminum, barium nitrate, iron oxide and a binder such as dextrin on a copper stick) | PROHIBITED |  |  | becomes a fire hazard if exposed to a flame or high temperatures | NA | NA | I-4
Thiocarbonyl Tetrachloride (Perchloromethyl Mercaptan) | PROHIBITED | CCl4S | 594-42-3 | poison; inhalation hazard | NA | NA | I-7
Thionyl Chloride | PROHIBITED | SOCl2 | 7719-09-7 | violently water-reactive; lachrymator; highly corrosive; toxic | NA | NA | I-6 Acid Cabinet
Thiophosphoryl Chloride | Restricted | Cl3SP | 3982-91-0 | air- and water- reactive; corrosive; toxic | Fair | YES | I-2
Tin | Restricted | Sn | 7440-31-5 | metal dust may present a fire hazard and a health hazard | Indefinite | NO | I-1
Titanium (Powder) | PROHIBITED | Ti | 7440-32-6 | spontaneously combustible; may ignite on contact with moist air or moisture | NA | NA | I-1 Flam Cabinet
Titanium Tetrachloride | PROHIBITED | TiCl4 | 7550-45-0 | water-reactive; corrosive; acutely toxic; may be fatal if inhaled | NA | NA | I-2
Toluene (Methyl Benzene) | Restricted | C7H8 | 108-88-3 | highly flammable; toxic | Good | NO | O-3 Flam Cabinet
Toluene Diisocyanate (TDI) | Restricted | C9H6N2O2 | 584-84-9 | water-reactive; acutely toxic | Poor (6 months) | YES | I-7
Trichloroethane-1,1,1 (Methyl Chloroform) | Restricted | C2H3Cl3 | 71-55-6 | poison; flammable | Fair | YES | O-4
Trichloroethylene (Acetylene Trichloride) | Restricted | C2HCl3 | 79-01-6 | carcinogenic to humans; poison; flammable | Indefinite | NO | O-4
Triethanolamine | Restricted | C6H15NO3 | 102-71-6 | toxic | Fair | YES | O-2
Triethyl Aluminum | PROHIBITED | (C2H5)3Al | 97-93-8 | spontaneously combustible; flammable gas is produced on contact with water | NA | NA | I-1
Triisobutyl Aluminum | PROHIBITED | (C4H9)3Al | 100-99-2 | spontaneously combustible; reacts violently with water producing flammable gas | NA | NA | I-1
Trimethyl Aluminum | PROHIBITED | (CH3)3Al | 75-24-1 | spontaneously combustible; flammable gas is produced on contact with water | NA | NA | I-1
Tri-n-Butylaluminum | Restricted | C12H27Al | 1116-70-7 | air- and water- reactive; strong reducing agent; pyrophoric; toxic | Fair | YES | I-1
Trinitroanisole | PROHIBITED | C7H5N3O7 | 606-35-9 | explosive; strong oxidizer | NA | NA | O-4
Trinitrobenzene | PROHIBITED | C6H3N3O6 | 99-35-4 | explosive; flammable solid; strong oxidizer | NA | NA | NA
Trinitrobenzoic Acid | PROHIBITED | C7H3N3O8 | 129-66-8 or 35860-50-5 | explosive; highly flammable; strong oxidizer | NA | NA | NA
Trinitronaphthalene (1,3,5-Trinitronaphthalene) | PROHIBITED | C10H5N3O6 | 2243-94-9 | explosive; strong oxidizer | NA | NA | NA
Trinitroresorcinol | PROHIBITED | C6H3N308 | 82-71-3 | explosive; strong oxidizer | NA | NA | NA
Trinitrotoluene (TNT or 2,4,6 Trinitrotoluene) | PROHIBITED | C7H5N3O6 | 118-96-7 | explosive; strong oxidizer | NA | NA | NA
Trioctyl Aluminum | Restricted | (CH3(CH2)7)3Al | 1070-00-4 | water-reactive; acutely toxic; flammable | Poor (two years if stored under protective gas in sealed unopened original containers at a temperature less than 50°C.) | YES | NA
Triphenyltetrazolium Chloride (Red Tetrazolium or Vitastain) | Restricted | C19H15N4Cl | 298-96-4 | toxic | Good | NO | O-9
Trisodium Phosphate (Sodium Phosphate) | Restricted | Na3PO4 | 7601-54-9 | toxic | Indefinite | NO | I-2
Tungsten | Restricted | W | 7440-33-7 | metal dust may present a fire hazard and a health hazard. | Indefinite | NO | I-1
Turpentine | Restricted | C10H16 | 8006-64-2 | highly flammable; toxic | Indefinite | NO | O-3 Flam Cabinet
Uranium and Uranium Compounds (e.g., uranium oxide, Uranyl Acetate, Uranyl Nitrate, uranium hexafluoride, uranium tetrafluoride) | PROHIBITED |  |  | toxic by inhalation or ingestion | NA | NA | I-1 Radioactive
Urea Nitrate | PROHIBITED | CH4N2O.HNO3 | 124-47-0 | explosive; strong oxidizer | NA | NA | I-3
Vanadium Trichloride | Restricted | VCl3 | 7718-98-1 | toxic; air- and water-reactive; corrosive | Fair | YES | I-6
Vinyl Acetate | PROHIBITED | C4H6O2 | 108-05-4 | may form explosive peroxides; possibly carcinogenic to humans; reactive | NA | NA | O-3 Flam Cabinet
Vinyl Acetylene | PROHIBITED | C4H4 | 689-97-4 | may form explosive peroxides; reactive | NA | NA | Liquid: O-3 Flam Cabinet
Vinyl Chloride | PROHIBITED | C2H3Cl | 75-01-4 | carcinogenic to humans; may form explosive peroxides; reactive | NA | NA | O-4 Flam Cabinet
Vinyl Ethers (e.g., divinyl ether; 2-chloroethylvinyl ether; butyl vinyl ether) | PROHIBITED |  |  | may form explosive peroxides upon concentration | NA | NA | O-4 Flam Cabinet
Vinylidene Chloride (1,1-Dichloroethene or 1,1-DCE) | PROHIBITED | C2H2Cl2 | 75-35-4 | may form explosive peroxides | NA | NA | O-4 Flam Cabinet
Wright's Stain (Hg Containing) (100 mL limit) | DEMO ONLY | UNDEFINED | 68988-92-1 | contains mercury; poison; acutely toxic | Indefinite | NO | O-9
Xylene | Restricted | C8H10 | 1330-20-7 | highly flammable; toxic by inhalation or absorption through skin. | Good | NO | O-3 Flam Cabinet
Zinc (Powder) | Restricted | Zn | 7440-66-6 | strong reducing agent; water-reactive; pyrophoric; metal dust may present a fire hazard and a health hazard | Indefinite | NO | I-1
Zinc Acetylide | Restricted |  |  | shock sensitive; water-reactive | Fair | YES | NA
Zinc Nitrate Hexahydrate (500 g limit) | Restricted | Zn(NO3)2·6H2O | 10196-18-6 | strong oxidizer | Indefinite | NO | I-3
Zinc Peroxide | PROHIBITED | ZnO2 | 1314-22-3 | oxidizer; used as an oxidant in explosives; toxic | NA | NA | I-6
Zinc Phosphide | Restricted | Zn3P2 | 1314-84-7 | strong reducing agent; water reactive; toxic | Fair (3 Years) | YES | I-5